## bom
Reference	Value	Datasheet	Footprint	Qty	DNP	LCSC #
C1	10nF	~	Capacitor_Tantalum_SMD:CP_EIA-3216-18_Kemet-A_Pad1.58x1.35mm_HandSolder	1
C2	0.33uf	~	Capacitor_Tantalum_SMD:CP_EIA-3216-18_Kemet-A_Pad1.58x1.35mm_HandSolder	1
C3	10uf	~	Capacitor_Tantalum_SMD:CP_EIA-3216-18_Kemet-A_Pad1.58x1.35mm_HandSolder	1
C4,C5,C11,C12,C14	0.1uf	~	Capacitor_SMD:C_0603_1608Metric	5
C6,C7,C8,C9	22pf	~	Capacitor_SMD:C_0603_1608Metric	4
C10,C13,C15	0.1 uF	~	Capacitor_SMD:C_0603_1608Metric	3
D1	RED	~	Diode_SMD:D_0603_1608Metric	1
D2	GREEN	~	Diode_SMD:D_0603_1608Metric	1
D3	CDSOT23-T24CAN	https://www.littelfuse.com/~/media/electronics/datasheets/tvs_diode_arrays/littelfuse_tvs_diode_array_sm712_datasheet.pdf.pdf	Package_TO_SOT_SMD:SOT-23	1		C350941
FB1	CBG321609U121T	~	Inductor_SMD:L_1206_3216Metric	1		C39279
H1,H2,H3,H4	MountingHole	~	MountingHole:MountingHole_2.5mm_Pad	4
J2,J3	Conn_01x18	~	Connector_PinHeader_2.54mm:PinHeader_1x18_P2.54mm_Vertical	2
J4	CAN1	~	Connector_JST:JST_EH_B2B-EH-A_1x02_P2.50mm_Vertical	1
J5	USB_B_Micro	SOFNG MC-101G	Connector_USB:USB_Micro-B_Amphenol_10103594-0001LF_Horizontal	1		C498180
JP5	Boot	~	Jumper:SolderJumper-3_P1.3mm_Open_Pad1.0x1.5mm_NumberLabels	1
R1	470	~	Resistor_SMD:R_0603_1608Metric	1
R4	120	~	Resistor_SMD:R_1206_3216Metric	1
R5,R7	10K	~	Resistor_SMD:R_0603_1608Metric	2
R6	680	~	Resistor_SMD:R_0603_1608Metric	1
SW2	Reset	~	Button_Switch_SMD:SW_Push_1P1T_NO_Vertical_Wuerth_434133025816	1
U1	UA78M33CDCYR	http://www.ti.com/lit/ds/symlink/ua78.pdf	Package_TO_SOT_SMD:SOT-223-3_TabPin2	1		C49036
U2	PY32F030K1xT		Package_QFP:LQFP-32_7x7mm_P0.8mm	1
U3	MCP2518FD-E/QBB	https://ww1.microchip.com/downloads/aemDocuments/documents/OTH/ProductDocuments/DataSheets/External-CAN-FD-Controller-with-SPI-Interface-DS20006027B.pdf	Package_DFN_QFN:DFN-14-1EP_3x4.5mm_P0.65mm_EP1.65x4.25mm	1		C621395
U4	MCP2562FD-E/MF	http://ww1.microchip.com/downloads/en/DeviceDoc/25167A.pdf	Custom:MICROCHIP-DFN-3x3x0.9mm-8P	1		C635114
U5	FT230XQ	https://www.ftdichip.com/Support/Documents/DataSheets/ICs/DS_FT230X.pdf	Package_DFN_QFN:QFN-16-1EP_4x4mm_P0.65mm_EP2.1x2.1mm	1		C128629
Y1	24MHz	~	Crystal:Crystal_SMD_TXC_7M-4Pin_3.2x2.5mm	1
Y2	40MHz	~	Crystal:Crystal_SMD_TXC_7M-4Pin_3.2x2.5mm	1